## Ark1
Note: | Links are to UK Farnell, but the store goes under different names (Newark, Element14) in other countries .
Visit farnell.com to determine which one applies to your region.
| Part Type | Quantity | Farnell link | Datasheet | Comment
Components | Lattice iCEstick Evaluation Kit | 1 | link | pdf | Also available directly from Lattice
| FND-5882W4SM00BW35 - LED Dot Matrix Display, White | 1 | link | pdf | Column anode type with white LEDs
| IRLD024PBF - MOSFET Transistor, N Channel, 2.5 A, 60 V, 0.1 ohm | 8 | link | pdf | Any N channel MOSFET with > 1A and < 0.2 ohm will work
| IRFD9024PBF - MOSFET Transistor, P Channel, 1.6 A, 60 V, 0.28 ohm | 8 | link | pdf | Any P channel MOSFET with > 1A and < 0.35 ohm will work
| BC547BTF - Bipolar (BJT) Single Transistor, NPN, 200 hFE | 8 | link | pdf | Any NPN BJT with > 150 hFE will work
| MRS25000C1002FCT00 - Through Hole Resistor, 10 kohm | 24 | link | pdf | Any 10 kohm resistor will work
| MRS25000C8209FCT00 - Through Hole Resistor, 82 ohm | 8 | link | pdf | Any 82 ohm resistor will work
Consumables | PH1-40-UA - Break-away 2.54mm 40-pin strip male header | 1 | link | pdf | Similar headers with 2.54mm spacing will work
| SPC22125 - Solder Wire, 63/37, 0.64mm Diameter, 183°C | 1 | link | pdf | Any solder wire with flux and low melting point
| MC001810 - Jumper Wire Kit | 1 | link | pdf | Extra jumper wires
| BC-32625 - Jumper Wire, Bundle | 1 | link | pdf | Soft jumper wires, good for debugging
Tools | TW-E41-1060 - Breadboard, Plastic, 175.26mm x 144.78mm | 1 | link | pdf | Large breadboard with jumper wires
| BBP-32701 - Breadboard Power Supply, 5V/3.3V, 0.7A | 1 | link | pdf | Alternative from SeeedStudio
| D01844 - Soldering Iron, 130 W, 230 VAC, UK plug | 1 | link | pdf | This iron has UK plug, but any > 60W iron will work
| PM-754 - Plier, Flat Nose | 1 | link | pdf | Any flat pliers
| D00120 - Side Cutter, Mini, 25mm | 1 | link | pdf | Any wire cutter will work
| D01022 - Wire Stripper, Super No. 5, 24-10 AWG | 1 | link | pdf | Optional, but nice to have (I didn't have one)
| USB Cable, USB Type A Plug, USB Type A Receptacle | 1 | link |  | Any USB extension cable